## Game_world
| AUTO_B |  | AUTO_C |  |  | AUTO_D
1. Blue and red rotation values may be slightly different
2. not sure if rotation (SIDE) sign in correct
3. some timing parameters may also need to adjust
| SKILLS |  | GAME STRATEGY
|  |  | 1 | VERY ACCURATE LONG RANGE SHOOTING -- that is how we can be special and make us attractive to be picked with 100% long range shooting accuracy
|  |  | 2 | WHOEVER POSSESS MORE FIELD BALLS WIN
|  |  |  | 2.1 | shoot the first bank shots very quickly (4-8)
|  |  |  | 2.2 | do a big O loop to push balls to our corner
|  |  |  | 2.3 | and grab a few balls and move back to long range shooting position
|  |  |  | 2.4 | shoot all the preloads; now pick up from our corner and shoot them slowly
|  |  |  | 2.5 | don't rush the long range shooting, time is not issue, accuracy is
PROGRAM SKILLS: |  |  | 3 | NO MISTAKE -- it is all about procedure, discipline and focus
| fully automatic, just let 2 loaders load |  |  |  | no broken rubber band
ROBOT SKILLS: |  |  |  |  | AUTON the first 4 shots have to be 100%
need 4 people: as of now -- its possible to move magic buttons to one controller to combine shooter and magic button controller
|  | single shooter | 4 | COORDINATE WITH ALLIANCE, SCOUTING OPPONENTS
|  | magic button controller |  |  | even a bad alliance can help if right strategy is used
|  | two loaders |  |  | learn how to play defense without getting DQ'd
| push 8L | fire 31; load last 1; and do magic_1 to reposition |  |  | prevent the opponent from high-lifting using defense
fire 2 single shots to position correctly
| push 8U | to fire extra 31 in a row
any extra balls do single shots at the end (if we are lucky to have picked a few balls)
| push 8R | to perform magic 2; will try to grab and back off
now fully manual control
also maybe turn on intaker so we can be lucky???
0
9
8
5
6
2
1
7
3
4
X1
X2
X3
X4
R1
R2
R3
0
9
8
6
2
1
7
3
4
X1
X2
R1
0
9
8
5
6
2
1
7
3
4
X2
X3
X4
R2
X1
R1
X2
X3
0
9
8
5
6
2
1
7
3
4
X2
X3
X4
R2
X1
R1
MAGIC_1 repositioning
MAGIC_2 grab more balls and shoting
X1
R1
X2
X3
R2

## CtrlUI _world
| DRIVER CONTROL |  | ROBOT SKILLs |  | Testing-A |  | Testing-B
Button | Function | Note |  |  | Function | Note | Function | Note
Ch1
Ch2 | Fwd/Bkwd | Fwd + | Fwd/Bkwd | Fwd + | Fwd/Bkwd |  | Fwd/Bkwd
Ch3
Ch4 | Rotation | Right + | Rotation | Right + | Rotation |  | Rotation
7L |  |  |  |  | pull slightly -> some value |  | magic_1 |  | test individual modes seperately
7U | [6 empty] | end of prgskill (magic_2 + shooting)
7R |  |  |  |  | cycle bat motor
7D | Bail Out |  | Bail Out |  | Bail Out |  | Bail Out
8L |  |  | shoot 31 and magic_1 position |  | move_x |  | auto_a
8U |  |  | shot 30 |  | rotate |  | auto_b
8R |  |  | magic_2 |  | move_x |  | auto_c
8D |  |  |  |  | rotate |  | auto_d
5U | Intake off |  |  |  | feeder once
5D | Intaker on |  | Intaker on
6U | Intaker off |  | Intaker off
6D | Intaker out |  | Intaker out
Ch1Xmtr2
Ch2Xmtr2 | Manually swing bat |  | same as DRIVER
Ch3Xmtr2
Ch4Xmtr2
7LXmtr2 | DIST = Short
7UXmtr2 | DIST = Medium
7RXmtr2 | DIST = Long
7DXmtr2 | DIST = SKILLS
8LXmtr2 | manual feed one ball
8UXmtr2 | DIST+1
8RXmtr2 | Shoot one
8DXmtr2 | DIST-1
5UXmtr2
5DXmtr2 | Rotate slightly left
6UXmtr2
6DXmtr2 | Rotate slightly right

## Summary
ENGINEERING BOOK
HYPNOS-BAT
documents
conceptual design and proof of concept
know-hows and lesson learned about HW
Basics of RobotC programming for VEX
know-hows and lesson learned about coding

## Process
1. concepts
a) understand the game, develop performance targets (requirements)
b) go over different design concept, hand calculation feasibility
c) down select concepts
2. proof of concept
a) what is the most critical components that are uncertain
b) rapid prototype and testing
c) select concept and parameter estimation
3. design: high-level (System) design and component design
a) sus-system, component breakdown,
b) performance target for each component
c) component interface control document
d) design of each component
4. Build
a) sub-system build
b) assemblage
5. Programming
a) function requirement
b) UI design
c) software design (functions, data etc)
d) version and source control
6. Testing
a) data repo
b) data statistics
c) tricks, know hows write down
7. Maintenance
a) issue list
b) procedure
c) inventory
d) SOP
8. Competition
a) organization
b) funding, budgeting,...
c) scouting, research
d) SOP

## System HLD
design philosophy:
1. component concept -- easy to put together, take apart
performance target
1 | 0.8" shoot time during hand-load (skills and competition). It includes the time of shooting and loading.
It is driven by the need to shoot all 64 balls (plus position)
in programming skills and to shoot al 24-28 ball in under 20 seconds in competition;
2 | average less than 5" per shot in driving competition.
3 | which requires <4" for the intake to pick up the first ball.
4 | >80% base shooting accuracy
5 | >90% close range shooting
Summary
high-level design -- component tree: |  |  | 5-motor driven rubber band assisted "batting" system to launch ball
1 | launcher subsystem |  | 2-motor driven fast vertical intaken to bring the ball to abouve 15"
| 1.1 launcher |  | sloped feed align the balls to near ball load
| 1.2 launcher support frame assemblage |  | 1-motor drive feeder load 1 ball at a time while stop the next ball
| 1.3 launcher power assemblage |  | 4-motor driven geared tank drive train with ommi and traction wheels to control rotation center
| 1.4 rubber band mount |  | lift uses winch and pully system to drive lift plate to move vertically along linear
| 1.5 ball holder mechanism |  | 5-launch motors are used in lift with rubber band dismounted (by reversing rotating dir)
2 | 2. intake subsystem
2.1 intake
2.2 power supply
2.3 bottom lift
2.4 bottom guide
3. feeder subsystem
3.1 gravity driven ball holder and guide
3.2 motor driven ball feed and stop
3.3 guide points
3.4 lift opening trigger
3.5 mount points
4. drive train & structure
4.1 drive train, chassisi, power supply
4.2 mounting structure (interface, mount points)
5. lift subsystem
5.1 gearing and connection to launcher power assemblage
5.2 pulley and winching mechanism
5.3 linear slide & mount
5.4 lift vertial guide asseblage
5.5 lift buttom plate
5.6 buttom stop mechanism
6. Control, communication and sensor subsystem
6.1 mounting design (cortex, lcd, power split, sensor, battery...)
6.2 wire arrangement
6.3 gyro, light, encoder, ultrasonic
6.4 remote control design
7. misc
7.1 protection
7.2 aiming guide (laser)
7.3 fun feedbacks (light, sound)
8. programming

## Launch_subsystem
launcher sub_system design
design considerations
1 | need the system to fast and accurate, low maintenance
rotational motion is easier to control, has less friction
use pure motor driven mechansim instead of trigger to both save a motor and speed up (trigger takes time)
we want to hit the ball from the top instead of bottom (to thwart some defensive playes that blcok the shots)
base-ball hit better than catapult -- utilize impact mechanics that impact energy from mass1 to mass2, this allow the
mass2 to have speed higher than mass1 -- we can develop a system more energy efficient
it also allows the optimization of bat mass distribution and length for optimal performance
2 | control accurate impact point will affect significantly the acuracy and range -- need a good feeder and holder mechanism
this will result more complexity than a catapult system
Proof of concepts
| desired ball speed and flight angle: |  |  |  |  | 7m/s at 45-55 deg
can we achieve that speed -- refer to the trajectory sheet
3:1 gear ratio gives > 300RPM (with rubber band)
that is 300/60*2*pi = 31.4 1/s angular speed
|  | bat tip speed = |  | 5.9817 | m/s
add in extra speed from rubber band and speed gain due to impact; we have plenty of room
can motors provide enough power/energy -- refer to 393 motor spec sheet
|  | energy required |  | 2.5 | J
energy from motor
pull back (energy stored in rubber band)
hit (release rubber band energy and also put energy from motor into system)
|  |  | assumeing avg pull back at 60% speed (RPM) |  |  | 180
|  |  | the power rate is about (W) |  |  | 4
|  |  | we will pull a max of 180 deg, it takes (s) |  |  | 0.16667
|  |  | total energy from 1 motor in pull back is |  |  | 0.66667
the total energy in launcher is small since the speed jump should be fast due to rubber band
|  |  | and time take to launcher at 300 RMP |  |  | 0.1
|  | How many motors need |  |  |  | 3.75
consider friction and other issues, 5 motors is required for full court shooting
How fast can we shoot
|  |  | theoretic limit |  |  | 0.26667
practically due to uneven energy (torque effects), motor controller delay, to return bat to initial position
the speed of per shot is probably 0.5-0.6 seconds
Detailed design -- need some CAD support
Launcher:
100-200 gram (target 150 gram) with more mass on the head
15-hole (7.5 inch hitting side)
stick out a bit on the other side
axial mount: use metal lock to force the c-channel rotate with axial
the square should be drilled (enlarge a bit) to reduce metal to metal rubber
using bearing flat
use this plastic sheet and electric tap to wrap (friction less surface) to avoid scrach rubber band
rubber band mounting point on the c-channel
Power assemblage
5 hole c-channel
also use one of the structure c-channel as axial guiding frame
12-tooth metal gear on the main loading axial
35-tooth thin gear on motors (3:1 gear rato)
5 motors; 2, 3 on each side
all axials using bearing flat, enlarged holes
length of axials should be controlled
use white space and washer to make sure the gear perfectely aligned
use a few standoff as "mounting points" to structure allow it to be assembled and disessembled easily
Support frames
needs to be solided build
connection to main structure needs to be solid (since we can run a c-channel underneatch all the way (because of intake)
2 vertical 2-whole c-channel (structure support to the axial the connects the launcher)
top and botton needs connected (vertial position of axial needs cad to determine clearance bottom and top)
2 additional 2-hole c-channel in front
2 additional 2-hole c-channel in the back
both of them are for structure strenth and for mouting other parts
they also serve the place to mount rubber band
Rubber band mount
45 degree screw covered by black standoff
allows firm holding when the launcher loads
rubber band will dismount when the launcher rotate the other way
ball holding mechanism
needs to be very consistent and don't get in the way of ball trajectory
multiple point support design might be a good one
two slanted guides underneath
support points behind

## Drive_subsystem
Drive train
general
drive train is something we are pretty good at handling already
questions is tank train or holonomic with small omniwheels
problem with omni-wheel is structurall hard to fit dimension and too easy to be pushed around
problem with tank is no lateral movement
Let us use tank for now
Considerations
big opening in front (for lift)
struturally strong -- since we have to use U-base
the motors with encoder can get in the way of other parts
stable during lift
Detailed design
2 omni-wheels in the front
2 high friction wheel in the back
the wheel assemblage on each side use 2x 3-hole c-channels
wheels are geared by 3x 84-tooth gears (better use motor) and allow different motor position
Need CAD help now to size and position the drive train and to position the connection to the launcher system
Detailed design -- need some CAD support
Launcher:
100-200 gram (target 150 gram) with more mass on the head
15-hole (7.5 inch hitting side)
stick out a bit on the other side
axial mount: use metal lock to force the c-channel rotate with axial
the square should be drilled (enlarge a bit) to reduce metal to metal rubber
using bearing flat
use this plastic sheet and electric tap to wrap (friction less surface) to avoid scrach rubber band
rubber band mounting point on the c-channel
Power assemblage
5 hole c-channel
also use one of the structure c-channel as axial guiding frame
12-tooth metal gear on the main loading axial
35-tooth thin gear on motors (3:1 gear rato)
5 motors; 2, 3 on each side
all axials using bearing flat, enlarged holes
length of axials should be controlled
use white space and washer to make sure the gear perfectely aligned
use a few standoff as "mounting points" to structure allow it to be assembled and disessembled easily
Support frames
needs to be solided build
connection to main structure needs to be solid (since we can run a c-channel underneatch all the way (because of intake)
2 vertical 2-whole c-channel (structure support to the axial the connects the launcher)
top and botton needs connected (vertial position of axial needs cad to determine clearance bottom and top)
2 additional 2-hole c-channel in front
2 additional 2-hole c-channel in the back
both of them are for structure strenth and for mouting other parts
they also serve the place to mount rubber band
Rubber band mount
45 degree screw covered by black standoff
allows firm holding when the launcher loads
rubber band will dismount when the launcher rotate the other way
ball holding mechanism
needs to be very consistent and don't get in the way of ball trajectory
multiple point support design might be a good one
two slanted guides underneath
support points behind

## Intake_subsystem
Intake subsystem
General
we have done this quite a few times and know this well already
Detailed design -- need some CAD support
Intake
front chain on 1" sprocket with fin attached
back chain on 0.5" sproket
the two chains are connected by gears and chain mechanism that allows two chain to rotate in opposite way at the same speed
Power
2 motor at high speed
Bottom guide
some mechanim to help the ball to go from horizontally to vertically
Opening guide
alumnium, plexiglass guide that guide the ball thru the opening
Intake speed estimation
load 4 balls 0.5"
| torque | 0.024917 | N.m | almost nothing
Load will mostly be coming from friction -- it is all builder manship
good system should go at full speed of 160RPM
| vertical speed |  | 8.3733 | "/second
considering friction etc we are looking less than 4 seconds to get the first ball (from robot touches it)

## feeder_subsystem
launcher sub_system design
Performance requirement
load 1 ball into ball loader and stablize it in less that 0.6 seconds
stop the next ball from loading
also supports opening the lift mechasim
all 4 balls can be accormodated during hand loaded and intaker loaded cases
Design concept
gravity driven -- use the slope of plexi-glass to position the ball
1-motor driven 3-bar mechansim drive up and down a pre-loading plate
the plate is sloped toward the ball loader
the plate load 1 ball and stop the next ones
a bar is attached to the axial that can be used to open the lift mechanism
pay attention to the kinematics of 3-bar mechanism

## lift_subsystem
launcher sub_system design
Performance requirement
deploy in less than 5 seconds
mount 2nd robot in less than 10 seconds
lift + 12 inch in less than 10 seconds
hold in place (will not fall down)
COG balance, will not tip over
Proof of concepts
| design: winch and pulley that directly connect to the main axial of the launcher |  |  |  | 7m/s at 45-55 deg
since the speed is fast at 300RPM, the diameter of the winch has to be very small
load speed energy estimate
| 0.0127 | say the winch starts at 3/8" (black spacer) and will gradually grown when the rope wraps around (up to 1")
| 9 | assuming we lift a 20 lbm robot
In the beginning of the lift 3/8 winch diameter
| 2.5 | assuming a factor of 2.5 in rope force (friction, rope angle etc)
|  | rope force | 220.725 | N
|  | total energy after a 12" lift | 67.277 | J
Beginning of lift 3/8" winch
|  | Torque on winch | 1.0512 | N.m
|  | Torque on each motor | 0.21024 | N.m
|  | 1 motor torque limit (at 3:1 gear) | 0.53333 | N.m
|  | load Percentage motor is ran | 0.3942 | (equivalnet on torque power curve) | 0.63072
|  | Power at this level | 4.2 | w
|  | Speed at this level | 60 | RPM
|  | lift speed | 3.5325 | "/second
|  | time to lift 12" | 3.397 | seconds
|  | total work from motor | 71.3376 | J | Yes, enough power to go up
at the end of the lift 1" winch diameter
| 2 | assuming a factor of 2.0 in rope force (friction, rope angle etc) -- dynamic friction is less
|  | rope force | 176.58 | N
|  | total energy after a 12" lift | 53.8216 | J
|  | Torque on winch | 2.2426 | N.m
|  | Torque on each motor | 0.44851 | N.m
|  | 1 motor torque limit (at 3:1 gear) | 0.53333 | N.m
|  | load Percentage motor is ran | 0.84096 | (equivalnet on torque power curve) | 1.3455
|  | Power at this level | 3.2 | w
|  | Speed at this level | 20 | RPM
|  | lift speed | 1.1775 | "/second
|  | time to lift 12" | 10.1911 | seconds
|  | total work from motor | 163.0573 | J | Yes, enough power to go up
Therefore we should be able to lift between 5-10 seconds
Structure strength (twisting of axial)
|  | axial size .125"x.125" a= | 0.125
|  | torsion constant (square) J : 2.25*a^4 | 2.2864e-10 | m^4
|  | Steel modulus | 180 | 10^9 N/m^2
|  | steel yield strengh | 250 | 10^6 N/m^2
|  | max toque | 2.2426 | N.m
|  | axial length 8" | 0.2032 | m
|  | torsion stress = torque*a/J | 31.1409 | 10^6 N/m^2 | smaller that yield strenght OK
|  | angular displacement: = L*torque/G/J | 0.63472 | deg | very small ok
Detailed design
need to manage friction -- possible by moving the force mount point
need mechasinm to hold the panel horizontally (so the robot won't fall)
maybe some slope up at the beginnig , down at the end of panel
use strong, thin rope (will reduct toque …)
rope routed by pulley (with looseness, position controlled)
rope mount point to the lift need fine adjusted
lift opening mechanism controlled by the "feeder" motor

## CtrlUI
Note:
| DRIVER CONTROL |  | LIFTING PHASE |  | ROBOT SKILLs |  | Testing-A |  | Testing-B |  | 1. we might need to program a magic button for intake balls from the wall
Button | Function | Note | Function | Note |  |  | Function | Note | Function | Note | 2. BATTING
Ch1 | [10 empty] | 2.1 use 7U+8U to toggle between single batting vs continuous batting mode
Ch2 | Fwd/Bkwd | Fwd + | Fwd/Bkwd | Fwd + | Fwd/Bkwd | Fwd + | Fwd/Bkwd |  | Fwd/Bkwd |  | 2.2 single bat supports 3 distance
Ch3 | [10 empty] | SHORT: right at the net
Ch4 | Rotation | Right + | Rotation | Right + | Rotation | Right + | Rotation |  | Rotation |  | Medium: mid filed
7L | [6 empty] | pull slightly -> some value |  |  |  | LONG: base shooting
7U | "SHIFT" button |  |  |  | Toogle CONTINUOUS |  | "SHIFT" button |  | "SHIFT" button |  | DIST and left/right angle can fine adjusted
7R | [6 empty] | cycle bat motor |  |  |  | 2.3 continuous shooting support only LONG but it has the logics that
7D | Bail Out |  | Bail Out |  | Bail Out |  | Bail Out |  | Bail Out |  | detect if ball is hand loaded correctly
8L |  |  |  |  | MAGIC1 -- positioning |  | move_x |  | test auto_A |  | it tries to shoot as fast as possible, but in case human loading error
8U | 7U+8U toggle lift modes |  |  |  | MAGIC2 -- shot 30 and positioning |  | rotate |  | programming skills w reduced shots (5) |  | it will hold for upto 2 seconds and shoot angle (with a different voltage)
8R |  |  |  |  | MAGIC3 |  | move_x |  | test move_x_by_slow to grab intake in auto |  | 3. Feeding
8D |  |  |  |  | MAGIC4 |  | rotate |  | test auto_B |  | feeder is designed to be fully automatic (based on two US sensors)
5U | Intake off |  | Lift up |  |  |  | feeder once |  |  |  | but manual feed control is available in case things messed up
5D | Intaker on |  | Lift down |  | Intaker on |  | auto_A |  | Intaker on
6U | Intaker off |  | Release lift |  | Intaker off |  | auto_B |  | Intaker off
6D | Intaker out |  |  |  | Intaker out |  | comb align |  | Intaker out |  | LED signal
Ch1Xmtr2 | [10 empty] | 1. 2 LEDs are used to indicate status
Ch2Xmtr2 | Manually swing bat |  | Manually swing bat |  | manual feeder |  |  |  | slow swing of bat (to recover) |  | 2. 1 yellow LED to indicate STATUS
Ch3Xmtr2 |  |  |  |  | reset feeder | [5 empty] | toggle to CONTINUOUS | slow blinking yellow
Ch4Xmtr2 |  |  |  |  | reset bat | [5 empty] | toggle to SINGLE | solid yellow
7LXmtr2 | DIST = Short |  |  |  | DIST = Short |  |  |  | DIST = Short |  | toggle to LIFT | off
7UXmtr2 | DIST = Medium/SHIFT+7UX -> PHEONIX |  |  |  | DIST = Medium/SHIFT+7UX -> PHEONIX |  |  |  | DIST = Medium/SHIFT+7UX -> PHEONIX |  | 3. 1 gree LED to indicate the readiness to shoot in SINGLE
7RXmtr2 | DIST = Long |  |  |  | DIST = Long |  |  |  | DIST = Long |  | ball is loaded but no ball in queue | slow blinking green
7DXmtr2 | Toggle CONTINUOUS |  |  |  | Toggle CONTINUOUS |  |  |  | Toggle CONTINUOUS |  | ball is loaded and ball is queued | fast blinking green
8LXmtr2 | [8 empty] | SHOOT 28 in a row |  | ball is queued but not loaded | solid green
8UXmtr2 | DIST+1 |  |  |  | DIST+1 |  |  |  | DIST+1 |  | ball is not loaded or queued | off
8RXmtr2 | [10 empty] | 3.2 the same LED to indate the readiness to handload the ball in CONTINUOUS
8DXmtr2 | DIST-1 |  |  |  | DIST-1 |  |  |  | DIST-1 |  | ready to load | solid or blinking green
5UXmtr2 | Shoot one |  |  |  | Bat one |  |  |  | Bat one |  | don't load | off
5DXmtr2 | Rotate slightly left |  |  |  | Rotate slightly left
6UXmtr2 |  |  |  |  | Bat32
6DXmtr2 | Rotate slightly right |  |  |  | Rotate by step right

## CortexMapping
|  |  | Name | wire/ctrl | wire color | I2C | I2C_name | gearing | Sensor interface | Notes
Motor ports
|  | port2 | M_WHEEL_L |  |  | I2C_2 | Y cable |  | normal gearing | Port 2-5 are connected to A-D ports of power expander, the order is 2-5 vs D-A (aligned vertically) | Port 2-5 are connected to A-D ports of power expander, the order is 2-5 vs D-A (aligned vertically)
|  | port3 | M_WHEEL_R |  |  | I2C_3 | Y-cable |  |  | 5 bat motors are connected to 3 ports using Y split, the orange on port 4 seperately, the other 4 are splitted, (the poles of gray and magentia has to be reversed to rotate correctly) | 5 bat motors are connected to 3 ports using Y split, the orange on port 4 seperately, the other 4 are splitted, (the poles of gray and magentia has to be reversed to rotate correctly)
|  | port4 | M_BAT_1 | [6 empty] | 5 bat motors are connected to 3 ports using Y split | 5 bat motors are connected to 3 ports using Y split
|  | port5 | M_BAT_2 | [5 empty] | high-speed
|  | port1 | M_INTAKE_L |  |  |  |  | high-speed | getFeederVal() -> Feeder_val in 0.1 inch
|  | port10 | M_INTAKE_R |  |  |  |  | high-speed | high-speed
|  | port6 | M_BAT_3 |  |  |  |  | normal gearing | getWheelVal() ->Wheel_val in 0.01 inch wheel_speed is in inch/second
|  | port7 | M_BAT_4
|  | port8 | M_BAT_5
|  | port9 | M_FEEDER |  |  | I2C_1 | high-speed
Sensor ports
|  | dgtl1 (2) | SE_BAT | [5 empty] | getBatval() -> Bat_val in degree | Important not to put the pins in the wrong order
|  | dgtl3 (4) | US_BALL_1 | [5 empty] | is_ball_queued; getUS1Val -> US1_val in mm | input/ouput has order when put in the pints
|  | dgtl5 (6) | US_BALL_0 | [5 empty] | is_ball_loaded; ; getUS0Val -> US0_val in mm
|  | dgtl7 | T_BALL | ??? TO BE DETermined |  |  |  |  | count balls
dgtl8
dgtl9
dgtl10
|  | dgtl11 | LED1 | [5 empty] | yellow status indicator
|  | dgtl12 | LED2 | [5 empty] | green readiness indicator
|  | in1 | POWER2 | [5 empty] | Volt2() gives the second battery v in .001v | The scaling factor is adjusted
|  | in2 | G_Sensor | [5 empty] | getGyroVal() ->Gyro_val in 0.1 degree getWheelVal() auto get the value by default
in3
in4
in5
in6
in7
in8
Other
|  | sp | SPEAKER
|  | UART2 | LCD
|  | I2C | daisy chain | [6 empty] | The I2C connector sometimes are loose be careful
TO DO
do we need add light sensors later
use battery clips later
add spearker later

## CalibrationHistory
THE PURPUOSE OF THIS IS TO KEEP A HISTORY OF DATA to
|  | accurate voltage value dependence on batt voltage | [5 empty] | TYPES | [5 empty] | rubber band
|  | rubber band history | [5 empty] | S-L | single long shots |  |  |  |  | 1. S twist
|  | other conditions | [5 empty] | S-L-2 | single longs shots with holding | shoot long w/o ball on it -- force it to hold |  |  |  | 2. smooth end inside, flip screwed on
[8 empty] | S-S | single short shots |  |  |  |  | 3. tied end outside, flip left open
[8 empty] | S-M | single medium shots |  |  |  |  | To make rubber band
[8 empty] | 10L-hold | shot 10 in a roll with holding | use test_B/8L to shot 10, but load slowly |  |  |  | …
[8 empty] | 10L-fast | shot 10 in a roll w/o holding | use test_B/8L to shot 10, but load fast
[8 empty] | auto-A | auto-A 4 shots
Date | ID | TYPE | RB-ID | Batt # | Batt_V | LONG_V | LONG_V2 | SHORT_V | MEDIUM_V | ATTEMPT | MADE | Gyro | Wheel-Encoder | laser drift | WheelLocking?
| 1 | S-S | #1 |  | shooting_1.txt |  | we found the issue that rb dominating -- need to reduce pull volt, pull distance, increase voltage
| 2 |  |  |  | shooting_2.txt |  | perfect | hitlimt = -15; volt=7996 target=49 pull=70 hit_rpm=265
| 3 |  |  |  | shooting_3.txt |  | perfect | test-25 volt=7919 target=50 pull=67 hit_rpm=265 g=9 w_l=0 w_r=0 bat=1
| 4 |  |  |  | medium_1.txt
| 5 |  |  |  | medium_2.txt |  | good, but change volt doesn't change distance, indicating it is more rubber band controlled, try pull more and slow it down
| 6 |  |  |  | medium_4.txt |  | pll distance dominating, pull to 100, need to slow down to 40 to be effective
| 7 |  |  |  | medium_6.txt |  | pull to 110 seems really good, low volt will reduce dist, but not effective in increasing dist
| 8 |  |  |  | long_1.txt |  | try to find the paramters
| 9 |  |  |  | long_2.txt |  | 10 in a row shooting …
| 10 |  |  |  | long_3.txt |  | again 10 in a row shooting, lower voltag, has to use larger volt
| 11 |  |  |  | long_4.txt |  | lots of single random shots -- speed control is good, but distance depend on ball holding position
| 12 |  | #2 |  | long_20.txt |  | find paramters, did 2 10x
| 13 |  |  |  | long21
| 14 |  |  |  | long22.txt |  | trying parameters to get continuoes .. Battery low, incosistent
| 15 |  | lube #2 |  | long24.txt |  | with forced 100msec holding + new battery, tighten the loose motor (mid one) 8/10 and 9/10
| 16 |  | lube #3 |  | long30.txt |  | first one with new rubber bank, notice the rpm curve not optimized
| 17 |  |  |  | long31.txt |  | a series of single shot with new rubber band and adjusted parameters
| 18 |  |  |  | long32.txt
| 19 |  |  |  | long33.txt
| 20 |  |  |  | long34.txt
| 21 |  |  |  | long35.txt
| 22 |  |  |  | long36.txt
| 23 |  |  |  | long37.txt |  | 4 test shots and then; good recording of 10 in a row
| 24 |  |  |  | long38.txt
25
26
27
28
29
30
31
32
33
34
35
36
37
38
39
40
41
42
43
44
45
46
47
48
49
50
51
52
53
54
55
56
57
58
59
60
61
62
63
64
65
66
67
68
69
70
71
72
73
74
75
76
77
78
79
80
81
82
83
84
85
86
87
88
89
90
91
92
93
94
95
96
97
98
99
100

## GamePlan
** try to practice more on inside tiles
** 0.75 seconds per shot
auton - B
| 0" | position from Inside tile (BI; RI; RO; RO); all 4 balls positioned on top
| 4" | all 4 rounds batted
rotate slightly to aim at the pile
move fwd at certain distance; turn on intake
after certain distance, rotate back
move fwd till hit the center line
| 10" | move fwd a bit more, rotate till align with centerline
| 15" | fire up to another 4 rounds
programming skills
| 0" | position from inside tiles
| 24" | all 32 rounds done
move fwd slightly
rotate 45 degree to be perfectly aligned twd the pile
move fwd, intake on
till pass the tile boundary, move fwd a bit more
rotate back to aim at the target
| 32" | move back slightly to help load position
| 60" | fire extra 32-36 rounds
robot skills
same but with human controls
how to shoot under 0.75 seconds per round
Shoot from settled position
| PULL | 300 MSEC
| PUSH | 250 MSEC
| SETTLE | 200 MSEC (if continuous, will be short)
bottle neck is feeder -- the portion of time that bat is settleing back you cannot really do much with feeder
will have to go with human feeder (maybe 2 human)
USE R, Y, G to help human load …( 2 person loader)
| FEEDER UP | 200
| WAITER | 100 (punch over)
| DOWN | 100
| WAIT | 450
|  | 0 | 50 | 100 | 150 | 200 | 250 | 300 | 350 | 400 | 450 | 500 | 550 | 600 | 650 | 700 | 750
| BAT | PULL | PULL | PULL | PULL | PULL | PULL | PUSH | PUSH | PUSH | PUSH | PUSH | HIT | SET | SET | SET | SET
| FEEDER | UP | UP | UW | UW | DOWN | DOWN | DW | DW | DW | DW | DW | DW | DW | DW | UP | UP
Human
Continuous shoot
| PULL | 400 MSEC
| PUSH | 250 MSEC
|  | 0 | 50 | 100 | 150 | 200 | 250 | 300 | 350 | 400 | 450 | 500 | 550 | 600 | 650
| BAT | PULL | PULL | PULL | PULL | PULL | PULL | PUSH | PULL | PULL | PUSH | PUSH | PUSH | PUSH | PUSH/HIT
| FEEDER | UW | DOWN | DOWN | DW | DW | DW | DW | DW | DW | DW | DW | DW | DW | UP
Normal competition
why need lift: will run out of field balls
very hard to get over 300 points
strategy is to get as many as field balls as possible and then realign and shoot (against good team)
| AUTO-A | [7 empty] | ALLIANCE
SHOTS
| 15" minus | 4 |  |  | 3 | 15 |  |  | 4 | 3 | 15
| 0" | 24-28
| 20" |  |  |  | 20 | 100
| 75" | 11 |  |  | 9 | 45 |  |  | 10-20 | 12 | 60
| 105" | lift |  |  |  | 50
[6 empty] | 210 |  |  |  |  | 75 |  | 285
| 15" minus | 4 |  |  | 3 | 15 |  |  |  | 3 | 15
| 0" | 24-28
| 20" |  |  |  | 20 | 100 |  |  | 10-20 | 12 | 60
| 105" | 17 |  |  | 13 | 65
[6 empty] | 180 |  |  |  |  | 75 |  | 255
AUTO-B
SHOTS
| 15" minus | 4 | [6 empty] | 4 | 3 | 15
|  | 3 |  |  | 5 | 25
| 0" | [6 empty] | 0" | 24-28 | 20 | 100
| 20" | [6 empty] | 20"
| 75" | 17 |  |  | 13 | 65 |  | 75" | 6 | 8 | 40
| 105" | lift |  |  |  | 50 |  | 105"
[6 empty] | 140 |  |  |  |  | 155 |  | 295
need good realign method

## Coding_design
hypnos.c | main driver
| all interface to hardware (port, sensor definition), |  |  | requirement
| INCLUDE statements to other source files, |  |  |  | LCD | select auto: | B1, B2, A1, A2 etc
| pre-auton including initializer, |  |  |  |  | select Testing mode
| auton(), | [5 empty] | testing individual motors
| usercontrol() | [5 empty] | testing/calibration sensors
| implementation of simple tasks | [5 empty] | testing certain motion, combo motions
hypnos.c | the main heading file and defines the following | [5 empty] | reset
easy-to-remember names
| variables and functions related to main flow control (side, mode) |  |  | functions |  | (always remember tasks)
| main global variables |  |  |  | bailout
| // -- lcd related variables |  |  |  | timeout
time related variables
DEBUG related variables and functions
| Sensor value functions (actual implementation instead of definition only) |  |  | Main flower
| wrapper to lower level functions |  |  |  | initializer()
Encoder related variables, data type, and functions
| Motion control related variables, functions, and task |  |  | control tasks (exchange data in tasks) | [7 empty] | BALL_STATUS:
| Shoot related variables, functions, and tasks |  |  |  | use Global variable |  |  | US detect if a ball is loaded |  |  |  | BALL_N | ball that pass bottom of intaker
| shoot status and distance | [6 empty] | limit/US | if a ball is to be loaded |  |  |  | no load, no preload | 0
| smartTrigger task |  |  | bail_out |  |  |  | limit/US | how many balls have passed |  |  |  | loaded | 2
| crank control |  |  | time_out |  |  |  | maybe another US to detect 3 ball loaded |  |  |  |  | not loaded, with preload | 1
| Intaker variables, functions, and tasks |  |  | reset_functions
| smartIntaker |  |  | Motion
hypnos_lcd.c | LCD related functions |  |  |  | stop
hypnos_func.c | basic, lower level functions including |  |  |  | move_x
| utility functions |  |  |  | rotate
| time-out, bail-out functions |  |  |  | move_x_by
| functions to set motor voltage for specific motion |  |  |  | rotate_by
hypnos_auto.c | combo movements and auton |  |  | intaker
hypnos_debug.c | debug functions |  |  |  | in
monitorSensor.c | sensors etc |  |  |  | out
smartIntaker.c |  |  |  |  | stop
smartShoot.c |  |  |  | shooting |  |  | if BALL_STATUS==0; intake, not much else you can do
[5 empty] | fire_one |  | if BALL_STATUS==1; load_one
[5 empty] | fire_n |  | pull, reverse, shoot
|  |  |  | feeder |  |  | BALL_N -= 1
[5 empty] | feed_one |  | BALL_STATUS -=1
smartShoot
intake does it need to be a task?
only needs to in/out/stop
| main only BALL_STATUS==0 and BALL_STATUS==1 are useful | [6 empty] | remote_control
| BALL_N is not that critial | [7 empty] | monitor push and release of the buttons
| need to keep tracker of BALL_TV[2][4] array that tracks the travel distance … | [7 empty] | monitor setting
smartBat | task | [8 empty] | BAT_MOD
| bat_1 | [8 empty] | LIFT_ENABLED
| bat_n | [8 empty] | SHIFT_ON
Feeder | no need to be a task | [7 empty] | magic buttons
sensorMonitor | functions | [8 empty] | 7D bailout
motion no need | task?? | [8 empty] | 7U shift | push once -- SHIFT_ON=1
smartBallCount | [10 empty] | push again or wait 2 seconds -- SHIFT_ON=0
7U push release + 7L = BAT_MOD
Global control parameters (switchers) |  |  |  |  | tasks | [5 empty] | CONTINOUS -- all flashing LEDs
| START_TILE | BI/BO/RI/RO |  |  |  | remote_control |  |  |  |  | SINGLE -- skipping green
| SIDE | Blue (-1) Red(1) |  |  |  | smartBat |  |  |  | 7U push release + 7R = LIFT_ENABLED = on/off
| BAT_MODE | SINGLE=1 |  |  |  | smartFeeder |  |  |  |  | red flashing
|  | CONTINUOUS=2 |  |  |  | monitorSensor
| MODE | AUTO-1 | 4 shots |  | functions |  |  | bailout and time_out logics changed -- cannot stop all the motors since it interferes with other tasks
|  | AUTO-2 | 4 shots and grab and shoot … |  |  | intaker | save a task |  |  | should only bailout relevant motors
PROG_SKILL
ROBOT_SKILL
TEST_1
LIFT_ENABLED
SHIFT_ON
How sensor monitoring work using BAT as example
turn on |  |  |  |  | task monitor() runs an infinite loop at every 1 msec (must have the inteval to avoid jamming cortex)
| … |  |  |  | it keeps monitoring the value of global variable BAT_MONITOR
| initializer |  |  |  | BAT_MONITOR==START triggers the start of monitoring
|  | initialize sensor etc |  |  |  | it initializes the monitoring by setting current and last frame time, value and rpm as well as dbg_cnt
|  | getSensorVal … |  |  |  | it then switches BAT_MONITOR value to MONITOR
BAT_MONITOR==MONITOR functions only enabled after BAT_DT time inteval has passed
it gets the current time and value
|  | lcd_msd_init() |  |  |  | it then calculates rpm based on current and time frame
|  |  | debug stream |  |  | at every DEBUG_BAT frame, it prints out debugstream that has the values
|  |  | lcd |  |  | it then moves the frame from current to past
BAT_MONITOR==STOP ends the monitoring
|  |  |  | Intaker control (via function) |  |  |  | feeder(-VOL) goes up (feedVal increase)
[5 empty] | intaker(IN*vol) |  |  | feeder(VOL) goes down … (needs to be fixed)
intaker(STOP)
intaker(OUT*vol)
bailout, timeout
should only control the motors that are relevant -- otherwise will mess up other tasks
file
| somnus.h |  |  | How feeder works
| somnus_func.c |  | no need to define wrap for functions here |  | start at the bottom (=0 deg)
apply max v to go up till FEEDER_UP_BRAKE or FEEDER_TMAX_UP
brake based on v & rpm bound it between -FEEDER_V_MAX, -FEEDER_V_MIN
and FEEDER_V_MIN FEEDER_V_MAX

## Motor303Spec
[7 empty] | Gear up 1.6x |  | Gear up 1.6x
Torque | Speed | Torque | Power Out | Current | Power Input | Efficency | Torque | Speed | Torque | Speed
Nm | RPM | in-lbs | W | A | W | % | Nm | RPM | Nm | RPM
1.671 | 0 | 14.8003 | 0 | 4.8 | 34.56 | 0 | 1.0444 | 0 | 1.3925 | 0
1.5875 | 5 | 14.0603 | 0.83119 | 4.57 | 32.904 | 2.5261 | 0.99216 | 8 | 1.3229 | 8
1.5039 | 10 | 13.3203 | 1.5749 | 4.34 | 31.248 | 5.04 | 0.93994 | 16 | 1.2532 | 16
1.4204 | 15 | 12.5803 | 2.2311 | 4.11 | 29.592 | 7.5395 | 0.88772 | 24 | 1.1836 | 24
1.3368 | 20 | 11.8403 | 2.7998 | 3.88 | 27.936 | 10.0222 | 0.8355 | 32 | 1.114 | 32
1.2532 | 25 | 11.1002 | 3.281 | 3.65 | 26.28 | 12.4848 | 0.78328 | 40 | 1.0444 | 40
1.1697 | 30 | 10.3602 | 3.6747 | 3.42 | 24.624 | 14.9234 | 0.73106 | 48 | 0.97475 | 48
1.0862 | 35 | 9.6202 | 3.981 | 3.19 | 22.968 | 17.3326 | 0.67884 | 56 | 0.90513 | 56
1.0026 | 40 | 8.8802 | 4.1997 | 2.96 | 21.312 | 19.7058 | 0.62662 | 64 | 0.8355 | 64
0.91905 | 45 | 8.1402 | 4.3309 | 2.73 | 19.656 | 22.0336 | 0.57441 | 72 | 0.76588 | 72
0.8355 | 50 | 7.4002 | 4.3747 | 2.5 | 18 | 24.3038 | 0.52219 | 80 | 0.69625 | 80
0.75195 | 55 | 6.6601 | 4.3309 | 2.27 | 16.344 | 26.4986 | 0.46997 | 88 | 0.62662 | 88
0.6684 | 60 | 5.9201 | 4.1997 | 2.04 | 14.688 | 28.5927 | 0.41775 | 96 | 0.557 | 96 | 0.696
0.58485 | 65 | 5.1801 | 3.981 | 1.81 | 13.032 | 30.5476 | 0.36553 | 104 | 0.48738 | 104
0.5013 | 70 | 4.4401 | 3.6747 | 1.58 | 11.376 | 32.3025 | 0.31331 | 112 | 0.41775 | 112
0.41775 | 75 | 3.7001 | 3.281 | 1.35 | 9.72 | 33.7552 | 0.26109 | 120 | 0.34813 | 120
0.3342 | 80 | 2.9601 | 2.7998 | 1.12 | 8.064 | 34.7197 | 0.20888 | 128 | 0.2785 | 128
0.25065 | 85 | 2.22 | 2.2311 | 0.89 | 6.408 | 34.8172 | 0.15666 | 136 | 0.20888 | 136
0.1671 | 90 | 1.48 | 1.5749 | 0.66 | 4.752 | 33.1415 | 0.10444 | 144 | 0.13925 | 144
0.08355 | 95 | 0.74002 | 0.83119 | 0.43 | 3.096 | 26.8472 | 0.052219 | 152 | 0.069625 | 152
0 | 100 | 0 | 0 | 0.2 | 1.44 | 0 | 0 | 160 | 0 | 160
[8 empty] | RPM | torque | Torquex1.666 Remove gear | RPM-effective
| MAX OUTPUT POWER |  | 4.3747 |  |  |  |  | 65 | 0.58485 | 0.97475 | 64
| MAX EFFICIENCY |  |  |  |  | 34.8172 |  | average rpm will be (72+160)/2 ->110
now average rpm is (65+100) -> 80
Design for load <50% of stalling torque; otherwise the power efficiency starts to drop significantly
A good design point is 60% speed (60RPM) and 40% load (67 torque)

## Trajectory
This spreadsheet calculate the impact mechanics and launch trajectory
Impact mechanics | [5 empty] | Ball trajectory --> vball 7m/s at 45-55 degree is a good design (least sensitive to angle error)
Our target is about x=13.5 ft, z = 2.5 ft (we starts at 1.5 ft)
| M_i | impactor mass | 150 | grams |  | v | initial ball speed | 7.8 | m/s | 7 |  | 7
| M_b | ball mass | 50 | grams |  | theta | impact angle (deg) | 35 |  | 48 |  | 55
| L_i | impactor arm length | 7.5 | inches |  | cos_theta |  | 0.81915 |  | 0.66913 |  | 0.57357
| RPM_i | peak RPM of impactor | 300 |  | geared at 3 x 100RPM + rubber band | sin_theta |  | 0.57358 |  | 0.74315 |  | 0.81915
| v_i | impactor tip speed | 5.9847 | m/s |  | use 48 deg launcher angle (mv fwd backwd)
| v_b | ball speed after impactor | 8.9771 | m/s |  |  | X (in ft) | t | Z in ft | t | Z in ft | t | Z in ft | Target
| v_i_2 | residual speed of impactor | 2.9924 | m/s |  |  | 0 | 0 | 0 | 0 | 0 | 0 | 0 | 0
| total energy need (conserative estimate) |  | 2.6863 | J |  |  | 1 | 0.047704 | 0.66363 | 0.065074 | 1.0425 | 0.075915 | 1.3355 | 0
[7 empty] | 2 | 0.095408 | 1.2541 | 0.13015 | 1.9489 | 0.15183 | 2.4857 | 0
[7 empty] | 3 | 0.14311 | 1.7714 | 0.19522 | 2.7192 | 0.22774 | 3.4506 | 2.5
[7 empty] | 4 | 0.19082 | 2.2155 | 0.2603 | 3.3532 | 0.30366 | 4.2303 | 2.5
[7 empty] | 5 | 0.23852 | 2.5864 | 0.32537 | 3.8512 | 0.37957 | 4.8246 | 0
[7 empty] | 6 | 0.28622 | 2.8842 | 0.39044 | 4.213 | 0.45549 | 5.2336 | 0
[7 empty] | 7 | 0.33393 | 3.1088 | 0.45552 | 4.4386 | 0.5314 | 5.4573 | 2.5
[7 empty] | 8 | 0.38163 | 3.2603 | 0.52059 | 4.5281 | 0.60732 | 5.4958 | 2.5
[7 empty] | 9 | 0.42934 | 3.3386 | 0.58567 | 4.4814 | 0.68323 | 5.3489 | 0
[7 empty] | 10 | 0.47704 | 3.3437 | 0.65074 | 4.2986 | 0.75915 | 5.0168 | 0
[7 empty] | 11 | 0.52475 | 3.2756 | 0.71581 | 3.9796 | 0.83506 | 4.4993 | 0
[7 empty] | 12 | 0.57245 | 3.1344 | 0.78089 | 3.5244 | 0.91098 | 3.7966 | 0
[7 empty] | 12.5 | 0.5963 | 3.0363 | 0.81342 | 3.2458 | 0.94894 | 3.3757 | 0
[7 empty] | 13 | 0.62015 | 2.92 | 0.84596 | 2.9331 | 0.98689 | 2.9085 | 2.5
[7 empty] | 13.5 | 0.64401 | 2.7854 | 0.8785 | 2.5864 | 1.0249 | 2.395 | 2.5
[7 empty] | 14 | 0.66786 | 2.6324 | 0.91103 | 2.2057 | 1.0628 | 1.8352 | 2.5
[7 empty] | 15 | 0.71556 | 2.2717 | 0.97611 | 1.3421 | 1.1387 | 0.57657 | 0
[7 empty] | 16 | 0.76327 | 1.8378 | 1.0412 | 0.34237 | 1.2146 | 0 | 0
[7 empty] | 17 | 0.81097 | 1.3307 | 1.1063 | 0 | 1.2906 | 0 | 0
[7 empty] | 18 | 0.85867 | 0.75049 | 1.1713 | 0 | 1.3665 | 0 | 0
[7 empty] | 19 | 0.90638 | 0.097084 | 1.2364 | 0 | 1.4424 | 0 | 0
[7 empty] | 20 | 0.95408 | 0 | 1.3015 | 0 | 1.5183 | 0 | 0
** pay attention to ball speed pick up; if plastic impact, ball may not able to pick up as much speed

## field
0.69231
|  | inch | foot |  | programming skills
Long shooting from red side | [5 empty] | 1 | shoot 32 from red
| off centerline | 9 | 0.75 |  |  | 2 | move fwd about 5.5' | 54.72 | inch
| centerline d | 143.7939 | 11.9828 |  |  | 3 | rotate red (+) about 90 degree
| off angle |  | 3.5833 |  |  | 4 | move back about 5.5'
| Distance |  | 12.0063 |  |  | ** use the move distance to control the final position
Long shooting from blue side
| off centerline | 18 | 1.5 |  |  | Needs to control angle alignment to 1-deg accuracy
| centerline d | 143.7939 | 11.9828 |  |  | 1 | account for angle slightly rotation during 32 hits
| off angle |  | 7.1387 |  |  | 2 | start angle monitor fresh after shot
| Distance |  | 12.0763 |  |  | 3 | control relative motion accurately -- fine adjustment before move back
[6 empty] | 4 | fine adjustment after move back
Error tolerance
| triangle: 22" lateral, 9" height, 13" longitudial |  |  |  | AUTO_B
| angle tolerance | 4.3833 | p/m at beginning |  |  | 1 | fire 4 in less than 8"
[6 empty] | 2 | slightly rotate right
[6 empty] | 3 | go after (3) and move fwd a bit
[6 empty] | 4 | go to SHORT, slight rotate left, shoot …
Start game
turn around, go after (3) (6) -- you can see and will push ball to out base
turn around, shoot SHORT
go after (4), shoot SHORT
go after (7), PUSH to base,
turn around, grab what ever, shoot short
go back to base (pick from base),
align and shoot long
position for lift
0
9
8
5
6
2
1
7
3
4
0
9
8
5
6
2
1
7
3
4

## maintenance
Note:
we used nylocks on major joints to prevent looseness and reduce maintenance work; but keep an eye on repeating issues so that we can fix it
Everyone at game/practice should know what she needs to do
drivers -- take care of robot, remotes,
have one person handling the game scheduling, scouting …
have one person write notes for each game in addition to video, pic etc -- refer to game sheets
one person take care of battery charging and replacement (use a little toolbox, separate charged and non-charged)
one person take care of tools/inventory (have a couple of little toolboxes with essentials that can be carried around)
one person take care of codeing (one bag with computer, cable, … etc)
all setup and clearn up in the beginning and at the end
add to this list issues, procedures, knowhows
| Subsystem | part | Major before game / practice | Minor Between game maintenance | Game procedure |  | Skills Procedure
| launcher subsystem |  | SIMILAR to minor but be more indepth and use tools
Power
|  |  |  | check if any motor wiggles -- tighten motor screws if needed | minor mainternace performed, especially
|  |  |  | when assemble/diseemble power unit, make sure | rubber band lubed
|  |  |  | correct # of washers are used, all gears are aligned | new battery replaced
|  |  |  | screws and shaft collars are not over-tightened to create high friction |  | where replace battery, make sure don't pull on wires
|  |  |  | wire are in correct position after assemblage | turn on robot
|  | support |  |  |  | read and record two battery voltage
|  |  |  | axis is in position, shaft collors are tightend |  | align at (human target) using laser aiming tool
|  |  |  | hitter is aligned correctly, no excessive wiggle laterally |  | fire 4-5 rounds until the correct BAT_LONG_2 value is found, write it down
|  | rubber band |  |  | turn off the robot
|  |  |  | lube both rubber band and any surfaces that may come into contact | place robot on field
|  |  |  | check if potential scratch areas exist |  | move robot fwd and back wrd to make sure wheels are in good locking position
|  |  |  | rubber band is in 8 shape and fully covered (with screws in) for no lift |  | using aiming tool for fine adjustment
|  |  |  | the tip-tied end of rubber band is outside |  | place 4 preload balls -- the last one in intake
| ball hold and feed subsystem |  |  |  | check component
|  | ball holder |  |  |  | make sure bat is clocked correctly
|  |  |  | make sure when ball is in position, no excessive rub from side |  | make sure feeder is clocked correctly (perfectly go downward)
turn on robot
|  | feeder |  | check it is lubed |  | select side
|  |  |  | check feeder screws are tight |  | select mode (auto-A)
|  |  |  | rotate feed up/down once to make sure no rub no sticky places |  | select long_dist calibration value
|  |  |  | rotate up/down should feed ball smoothly |  | make sure the LED lights are correct (should be loaded and queued)
|  | bal loading and queuing |  |  |  | check LCD reading to make sure no surprise
gravity load works -- no stick spot
US sensor works properpy -- LED lights
Lift subsystem
shaft collars are tightened
tracks are aligned
motors not wiggle
bottom lift up works fine
| Drive train subsystem |  |  | check if any motor wiggles
all shaft collars are tighten
visual inspections of alignment and gearing
Chassis, wiring … remaining structure
visual and touch inspection of screws, nuts, etc
visual inspection of routing of wires
visual inspection of wire to cortex
Programming
when changing programs during game time -- keep old version in a separate file

## GameBook
Date/Game
Match #
time
field/side
Scouting | Auto | Lifting? | DriveTrain | Shoot
Alliance
Alliance #2
Oppeonent #1
Oppeonent #2
Oppennent #3
Pre-match maintenance |  |  | Game setup
Bat - power |  |  | drivers/loaders
Bat - support |  |  | positioning (reduce wiggle)
Bat - rubber band |  |  | dist adjustment
Feeder |  |  | auton
Ball load/queue
Lift |  |  | Game notes
Drive train |  |  | auton -shots |  | Y/+xx"/-xx"/left --xx"/Right --xx"
Chassis/structure
wire, misc |  |  | scores
battery 1 # and Volt
battery 2 # and Volt |  |  | driving
shooting
Pre-game calibration
shots tested |  |  | overall strategy
distance adjustment
NOTES

## GAM&AUTO&Skills
[5 empty] | AUTOB-RED |  |  |  |  | AUTOB-BLUE |  |  |  |  | MAGIC_1() |  |  |  |  | MAGIC_2()
|  | inch | foot | AUTO: |  |  |  |  | AUTO | POSITION DIFFERENTLY |  |  |  |  | ROBOT SKILLS |  |  |  | ROBOT SKILLS
Long shooting from red side |  |  |  |  | shoot 4 (based on is loaded) |  |  |  |  | shoot 4 (based on is loaded) | [5 empty] | fire 2 single -- adjust perfectly |  |  |  | fire 2 single -- adjust perfectly
| off centerline | 9 | 0.75 |  | AUTOB_BLUE_R1 |  | + | return angle error for correction -- correct R2, R3 |  | AUTOB_RED_R1 |  | + | return angle error for correction -- correct R2, R3 |  |  | fire 30 continuously (w or w/o auto adjustment) |  |  |  | fire 30 continuously (w or w/o auto adjustment)
| centerline d | 143.7939 | 11.9828 |  | AUTOB_BLUE_X1 |  |  | correct X2 |  | AUTOB_REd_X1 |  |  | correct X2 |  |  | or alternatively; just fire single all the way |  |  |  | or alternatively; just fire single all the way
| off angle |  | 3.5833 |  | AUTOB_BLUE_R2 |  | - | correct R3 |  | AUTOB_RED_R2 |  | - | correct R3 |  | magic_1 |  |  |  | magic_2
| Distance |  | 12.0063 |  | AUTOB_BLUE_X2 |  |  | adjust shooting power |  | AUTOB_RED_X2 |  |  | adjust shooting power |  |  | MAGIC1_X1 | + | return dist error for correction |  | MAGIC2_R1 | + | return angle error -- correcting MAGIC2_X2, R2
Long shooting from blue side |  |  |  |  | AUTOB_BLUE_R3 |  |  |  |  | AUTOB_RED_R3 |  |  | slight adjustment at the end |  |  | MAGIC1_R1 |  | return angle error for correction |  | MAGIC2_X1 |  | return dist error -- correcting R2, X2
| off centerline | 18 | 1.5 |  | shoot based on isloaded(); stop at 14.75 seconds |  |  |  |  | shoot based on isloaded(); stop at 14.75 seconds | [5 empty] | MAGIC1_X2 |  | return dist error for correction |  | MAGIC2_R2 |  | return angle error -- for fine adjustment
| centerline d | 143.7939 | 11.9828 | Competition |  |  |  |  | Competition | [10 empty] | MAGIC2_X2 |  | return dist error -- (maybe add a little power)
| off angle |  | 7.1387 |  | grab and shoot 4 at a time |  |  |  |  | grab and shoot 4 at a time | [5 empty] | fire 2 single -- adjust perfectly |  |  |  | fire 2 single -- adjust perfectly
| Distance |  | 12.0763 |  | 3/4 stash 8 balls |  |  |  |  | 3/4 stash 8 balls | [5 empty] | fire 30 continuously (w or w/o auto adjustment) |  |  |  | fire 30 continuously (w or w/o auto adjustment)
[5 empty] | 6/7 stash 8 balls |  |  |  |  | 6/7 stash 8 balls
Error tolerance |  |  |  | 60" | grab and shot 12-16 balls |  |  |  | 60" | grab and shot 12-16 balls |  |  |  |  | PROG SKILL |  |  |  | PROG SKILL
| triangle: 22" lateral, 9" height, 13" longitudial |  |  | 105" | grab 4; move back; position; shoot 4+24 or 4+28 |  |  |  | 105" | grab 4; move back; position; shoot 4+24 or 4+28 | [5 empty] | fully automatic |  |  |  | fully automatic
| angle tolerance | 4.3833 | p/m at beginning | [12 empty] | fire 32 continuously (w or w/o auto adjustment) |  |  |  | need to consider if compensate not driving strainght??
|  |  |  | summary |  |  |  |  | summary | [6 empty] | how to reset values for second burst of shooting???
[5 empty] | auto: | 4 to 8 shots |  |  |  | auto: | 4 to 8 shots
[5 empty] | fields | 12 to 16 shots |  |  |  | fields | 12 to 16 shots
[5 empty] | base | 4 + (24 to 28) |  |  |  | base | 4 + (24 to 28)
[5 empty] | total | 44 to 52 shots |  |  |  | total | 44 to 52 shots
[6 empty] | 200+points alone |  |  |  |  | 200+points alone
[9 empty] | ROBOT SKILLS -- fast |  |  |  |  | ROBOT SKILLS -- safe
[10 empty] | 5Uxtrml | shot 2 singles |  |  | keep on shooting singles
[10 empty] | Magic 8U | shot 30 continuous (with manual distance adjustment) |  |  | Magic 8L to reposition
[11 empty] | at end automatically realign |  |  | keep on shooting singles
[10 empty] | 5Uxtrml | shot singles on robot
shot 2 more singles
[10 empty] | magic 8U | shot extra 30
Program skills
shot 32
realign
shot 32
0
9
8
5
6
2
1
7
3
4
0
9
8
5
6
2
1
7
3
4
0
9
8
5
6
2
1
7
3
4
B_ROT_RED_2
0
9
8
5
6
2
1
7
3
4
B_ROT_RED_2
0
9
8
5
6
2
1
7
3
4
B_ROT_RED_2