## Summary
KNOW-HOW BOOK
Basics of building competition robot
know-hows and lesson learned about HW
Basics of RobotC programming
know-hows and lesson learned about coding
How engineered stuffs ususally work -- details matter
Things you are certain that should work might not work
Things you think might work will certainly not work

## HW_basics
Basics of VEX robotics
also refer to Jocelyn Shen's Curriculum Document
Parts -- cortex and remote power supply
cortex
motor ports: 1 and 10 are 2-wire port; 2-9 are 3 wire ports
digital ports: digital sensors include ..
analog ports:
I2C port
UART port:
On/off switch
wireless link
Remote
pairing
indicator
replace battery
Power
battery
battery expander
wire
2-wire
3-wire
4-wire
Parts -- Motor
How DC motor works -- electric energy to mechanical energy
Know the capability of 393 Motors
Speed-Torque curve
Torque-Power output curve
Efficience
High-speed vs High_torque
Motor controllers and wires
motor controls
why 2 wires and 3 wires
2 wires has pole
3 wire can only be used one way
Parts -- sensors

## HW_knowhows
Know-hows, lessons learned
General practice
always keep in mind component, assemblage concept -- think about maintenance while building
when possible, try to build/maintain at component level; avoid working on robot system as much as possible
joints and axials are usually the place to pay special attention; and often requires special build techiniques for good qualigy
washer, spacer, standoff -- they are small items but can be crucial
electric tape, zipties are small but very useful
always keep friction in mind
vex parts are of low quality, keep clearance and size in mind
margins -- don't over design the system. HW usually underperforms, give youself enough buffer room
working with wires
2-wire calbe has poles -- always connect them the same way
3-wire can only be connected 1 way
make sure pins are put into cortex the correct way
label, color mark all wires and connectors
zip tie and then electric tape the wire
working with Motors
motor control has significant delays
it is hard to know which way motor is rotating, avoid making motors fighting each other. Turn on 1 motor at a time to test
learn to use Robotc/Debug/Motor
it also take time to ramp up the motor
The keys to good motor performances in geared motors are (1) perfect alignment; and (2) reduce friction
Testing/debugging
use Robotc/Debug/Motor, sensor etc
debugStream is extremely useful
wirelessly debug tends to have more dropped data -- direct connect the usb cable helps (if the situation allows)
working with screws/nuts
working with standoffs, spaces, washers
working with rubber bands …

## SW_basics
RobotC basics
the keyword -- hardware in the loop
code layout
Hw interface
include of Robotc library
include of custom head files
pre_auton task
auton task
driver_control task
basics of C coding
compiler variables
variables
loop
Use Robotc for debugging
help check the status of hardware
motor
sensor etc
help debug (HW in the loop)
debugstream
Other debug/feedback mechanism
LCD
LED on robot
audio
Use Robotc to help design and prototype (as a testing tool)

## SW_knowhows
Know-hows, lessons learned
General practice
write down software design, code layout, and file organization
write down UI interface and design -- helps a lot
comments, comments and commnets
programming Tasks are very useful but more difficult
always remember you are dealing with hardware, it is not truly real time
it takes time for sensors to read value, cortex to process data …
give enough margin for the hw to reponse in you code
don't overburden the system
Don't get infinite loop
wait1msec can cause trouble